## Sheet1
Product | Quantity | Reference | VP CODE | BoM Lines/Component | BoM Lines/Quantity | BoM Lines/Product Unit of Measure
[VP004135] 6L_3P_INV_80K (STACK) | 1
|  |  | [VP001171] | [VP001171] MMG300D120B6TC | 6 | Units
|  |  | [VP005110] | [VP005110] SKKT 162/16E | 3 | Units
|  |  | [VP002437] | [VP002437] BLOWER EBM NADI (D2E133-AM47-01) | 1 | Units
|  |  | [VP006983] | [VP006983] 4700MFD 450V DC KENDEIL (76X143) | 6 | Units
|  |  | [VP004376] | [VP004376] 1MFD 1000V DC BOX DESAI (50gm) | 6 | Units
|  |  | [VP001275] | [VP001275] 39K11W Bledder Resistance SR11J39K | 6 | Units
|  |  | [VP005727] | [VP005727] 240X80X700MM AL HEATSINK | 1 | Units
accessories with product | Dis
[VP004133] FULL SET-3PH 6IGBT +6 PULSE CHARGER VP003366 UCC21750 FOR STACK (24-50 BATTERY) | Inverter card , Display Card , LCD. High Cut Card , Multi Power Supply , 6 Pulse Charger , Output Sensing Transformer pcb , Input Sensing Transformer pcb , 6 Pulse Sensing Transformer pcb & Shunt 200A
[VP006983] 4700MFD 450V DC KENDEIL (76X143)
[VP004138] HARDNESS - ONLINE UPS STACK NEW | Cntrol wire Hardness
Note on D2: upender gupta:
Note on D3: upender gupta: